## Radio_Digi_V1
Component | Description | Manufacturer Pnr | Part | References | Value | Footprint | Quantity Per PCB | Datasheet
1 | Unpolarized capacitor | 399-1122-1-ND | C_Small | C1 C2 | 100nF | C_0805_HandSoldering | 2
2 | Diode, alternativ symbol | 641-1511-2-ND | D_ALT | D2 | 1N4001 (CGRKM4001-HF) | D_SOD-123F | 1
3 | Diode, small symbol | 1N4148W-G3-18GICT-ND | D_Small | D1 | 1N4148 | D_SOD-123 | 1
4 | Generic connector, single row, 01x02 |  | Conn_01x02 | J2 J5 J6 J9 J10 | Conn_01x02 | TerminalBlock_Philmore_TB132_02x5mm_Straight | 5
5 | Generic connector, single row, 01x03 |  | Conn_01x03 | J1 | Conn_01x03 | TerminalBlock_Philmore_TB133_03x5mm_Straight | 1
6 | Generic connector, single row, 01x03 |  | Conn_01x03 | J3 J4 J7 | Conn_01x03 | Pin_Header_Straight_1x03_Pitch2.54mm | 3
7 | Generic connector, single row, 01x03 |  | Conn_01x03 | J8 | Conn_01x03 | Pin_Header_Straight_1x03_Pitch2.00mm | 1
8 | Resistor | YAG4845CT-ND | R | R1 | 1K2 | R_0805_HandSoldering | 1
9 | Resistor | 541-430CCT-ND | R | R2 | 430 | R_0805_HandSoldering | 1
10 | Resistor |  | R | R3 | 470 | R_0805_HandSoldering | 1
11 | Trim-Potentiometer | 3314G-202ECT-ND | POT_TRIM | RV1 | 2k | Potentiometer_Bourns_3314G_Vertical | 1
12 | Trim-Potentiometer | 3314G-202ECT-ND | POT_TRIM | RV2 | 2k | Potentiometer_Bourns_3314G_Vertical | 1
13 | Transformer, split primary, single secondary | SM-LP-5001-ND | Transformer_Audio_CTP_CTS | T1 T2 | SM-LP-5001 Bourns 600:600 Ohm | Transformer_Bourns_SM-LP-5001 | 2
14 | DC Optocoupler Base Connected, Vce 30V, CTR 20%, Viso 2500V, DIP6 | 516-3752-2-ND | 4N25 | U1 | 4N25 | DIP-6_W7.62mm_SMD | 1 | https://www.vishay.com/docs/83725/4n25.pdf
Component Groups: | 14
Component Count: | 22
Fitted Components: | 22
Number of PCBs: | 1
Total components: | 22
Schematic Version: | V1
Schematic Date: | 2018-08-15
BoM Date: | Wed 29 Aug 2018 10:16:05 SAST
Schematic Source: | /home/anton/Documents/kicad/Radio_Digi/Radio_Digi.sch
KiCad Version: | Eeschema 4.0.7-e2-6376~61~ubuntu18.04.1